## CPK管控
CPK管控值：＞1.33
NO | ZTE物料代码 | XGIGA型号 | CPK管控测试项 |  |  | 测试报告模板
|  |  | AP | ER | SEN
1 | 033031100001 | XG-CFP-QSFP28-ZTE | 转接器无CPK管控 |  |  | 此报告由FTB-85100G测试设备导出
2 |  | CFP2-27B4-10D-ZTE | 测试值CPK需＞1.33 |  |  | 100G 三温测试报告
3 |  | CFP-29B4-10D-ZTE
4 | 033030100336 | CXP-1596-80D-ZTE |  |  |  | 10G 三温测试报告
5 |  | CXP-1596-A0D-ZTE
6 | 033030100095 | XF-1596-40D-ZTE
7 | 033030100121 | XF-1596-80D-ZTE
8 | 033030100236 | XF-DC(H)XX96-40D-ZTE
9 | 033030100224 | XP-1596-40D-ZTE

## 100G -5℃测试报告
深圳市极致兴通科技有限公司
Xgiga Communication Technology Co., LTD
测试报告/Test Report
产品型号／P/N： | [7 empty] | 数量/Quantity: |  |  |  | 0
测试日期/Test Date | [7 empty] | 测试人员/Test by
测试条件 Test condition |  |  | 温度Temperature |  | -5℃~75℃ |  |  | 数据速率/Data Rate |  | 4*25.78125Gb/s
|  |  | 电压 Supply Voltage |  | 3.3v
序列号Serial Number | 温度 Temp. | 通道 Lane wavelength | 检测数据／Measured Data
|  |  | 发射模块／Transmitter |  |  |  | 接收模块/Receiver |  |  | DDM |  |  | 结果判定
|  |  | 光功率 Optical out power | 消光比Extinction Ratio | 抖动 TX_RMS | 中心波长Wavelength | 光接收灵敏度Optical sensitivity | H-L LOS Assert | L-H LOS Deassert | DDM Tx power | DDM Rxpower 1 | DDM Rxpower 2
|  |  | dBm | dB | ps | nm | dBm | dBm | dBm | dBm | dBm | dBm
Spec. |  |  | dBm: Δ±2; dBm: Δ±2; dBm: Δ±2
注意事项:Attention notes
1.静电敏感器件，请遵守静电敏感器件的防护措施.The electric sensitive element，please obey the static sensitive element protection.
2.管脚易折断，请不要大力、大角度弯曲管脚.Pins is easy to break，please don’t bend it for big angle.
3.光纤易断,弯曲光纤时请留意,弯曲半径不小于30mm.The fiber is easy to break，when bend the fiber, the radius must is up to 30mm.
4.确保使用光纤连接器的端面清洁，否则会影响器件的性能.Ensure the plane of fiber connection is clean, which will influence the function of module.

## 100G 25℃测试报告
深圳市极致兴通科技有限公司
Xgiga Communication Technology Co., LTD
测试报告/Test Report
产品型号／P/N： | [7 empty] | 数量/Quantity: |  |  |  | 0
测试日期/Test Date | [7 empty] | 测试人员/Test by
测试条件 Test condition |  |  | 温度Temperature |  | -5℃~75℃ |  |  | 数据速率/Data Rate |  | 4*25.78125Gb/s
|  |  | 电压 Supply Voltage |  | 3.3v
序列号Serial Number | 温度 Temp. | 通道 Lane wavelength | 检测数据／Measured Data
|  |  | 发射模块／Transmitter |  |  |  | 接收模块/Receiver |  |  | DDM |  |  | 结果判定
|  |  | 光功率 Optical out power | 消光比Extinction Ratio | 抖动 TX_RMS | 中心波长Wavelength | 光接收灵敏度Optical sensitivity | H-L LOS Assert | L-H LOS Deassert | DDM Tx power | DDM Rxpower 1 | DDM Rxpower 2
|  |  | dBm | dB | ps | nm | dBm | dBm | dBm | dBm | dBm | dBm
Spec. |  |  | dBm: Δ±2; dBm: Δ±2; dBm: Δ±2
注意事项:Attention notes
1.静电敏感器件，请遵守静电敏感器件的防护措施.The electric sensitive element，please obey the static sensitive element protection.
2.管脚易折断，请不要大力、大角度弯曲管脚.Pins is easy to break，please don’t bend it for big angle.
3.光纤易断,弯曲光纤时请留意,弯曲半径不小于30mm.The fiber is easy to break，when bend the fiber, the radius must is up to 30mm.
4.确保使用光纤连接器的端面清洁，否则会影响器件的性能.Ensure the plane of fiber connection is clean, which will influence the function of module.

## 100G 75℃测试报告
深圳市极致兴通科技有限公司
Xgiga Communication Technology Co., LTD
测试报告/Test Report
产品型号／P/N： | [7 empty] | 数量/Quantity: |  |  |  | 0
测试日期/Test Date | [7 empty] | 测试人员/Test by
测试条件 Test condition |  |  | 温度Temperature |  | -5℃~75℃ |  |  | 数据速率/Data Rate |  | 4*25.78125Gb/s
|  |  | 电压 Supply Voltage |  | 3.3v
序列号Serial Number | 温度 Temp. | 通道 Lane wavelength | 检测数据／Measured Data
|  |  | 发射模块／Transmitter |  |  |  | 接收模块/Receiver |  |  | DDM |  |  | 结果判定
|  |  | 光功率 Optical out power | 消光比Extinction Ratio | 抖动 TX_RMS | 中心波长Wavelength | 光接收灵敏度Optical sensitivity | H-L LOS Assert | L-H LOS Deassert | DDM Tx power | DDM Rxpower 1 | DDM Rxpower 2
|  |  | dBm | dB | ps | nm | dBm | dBm | dBm | dBm | dBm | dBm
Spec. |  |  | dBm: Δ±2; dBm: Δ±2; dBm: Δ±2
注意事项:Attention notes
1.静电敏感器件，请遵守静电敏感器件的防护措施.The electric sensitive element，please obey the static sensitive element protection.
2.管脚易折断，请不要大力、大角度弯曲管脚.Pins is easy to break，please don’t bend it for big angle.
3.光纤易断,弯曲光纤时请留意,弯曲半径不小于30mm.The fiber is easy to break，when bend the fiber, the radius must is up to 30mm.
4.确保使用光纤连接器的端面清洁，否则会影响器件的性能.Ensure the plane of fiber connection is clean, which will influence the function of module.

## 10G 25℃测试报告
Product Name | [5 empty] | Test By |  |  |  |  | Approved By
ZTE PN | [5 empty] | Review By |  |  |  |  | Test Date
Case Temperature : 25℃ , Data Rate : 10.3125G b/s ,PRBS2^31-1
| TX |  |  |  | RX |  |  |  | DDM
Serial number | Average power(dBm) | Ext.R(dB) | Crossing (%) | Mask&Margin(%) | Sensitivity(dBm) | Max.input power(dBm) | LOS-A(dBm) | LOS-D(dBm) | DDM Voltage(V) | DDM bias(mA) | DDM temp(℃) | DDM Tx power (dBm) | DDM RxP1 (dBm) | DDM RxP2 (dBm) | DDM RxP3(dBm)
注意事项:Attention notes
1.静电敏感器件，请遵守静电敏感器件的防护措施.The electric sensitive element，please obey the static sensitive element protection.
2.管脚易折断，请不要大力、大角度弯曲管脚.Pins is easy to break，please don’t bend it for big angle.
3.光纤易断,弯曲光纤时请留意,弯曲半径不小于30mm.The fiber is easy to break，when bend the fiber, the radius must is up to 30mm.
4.确保使用光纤连接器的端面清洁，否则会影响器件的性能.Ensure the plane of fiber connection is clean, which will influence the function of module.

## 10G 0℃测试报告
Product Name | [5 empty] | Test By |  |  |  |  | Approved By
ZTE PN | [5 empty] | Review By |  |  |  |  | Test Date
Case Temperature : 0℃ , Data Rate : 10.3125G b/s ,PRBS2^31-1
| TX |  |  |  | RX |  |  |  | DDM
Serial number | Average power(dBm) | Ext.R(dB) | Crossing (%) | Mask&Margin(%) | Sensitivity(dBm) | Max.input power(dBm) | LOS-A(dBm) | LOS-D(dBm) | DDM Voltage(V) | DDM bias(mA) | DDM temp(℃) | DDM Tx power (dBm) | DDM RxP1 (dBm) | DDM RxP2 (dBm) | DDM RxP3(dBm)
注意事项:Attention notes
1.静电敏感器件，请遵守静电敏感器件的防护措施.The electric sensitive element，please obey the static sensitive element protection.
2.管脚易折断，请不要大力、大角度弯曲管脚.Pins is easy to break，please don’t bend it for big angle.
3.光纤易断,弯曲光纤时请留意,弯曲半径不小于30mm.The fiber is easy to break，when bend the fiber, the radius must is up to 30mm.
4.确保使用光纤连接器的端面清洁，否则会影响器件的性能.Ensure the plane of fiber connection is clean, which will influence the function of module.

## 10G 70℃测试报告
Product Name | [5 empty] | Test By |  |  |  |  | Approved By
ZTE PN | [5 empty] | Review By |  |  |  |  | Test Date
Case Temperature : 70℃ , Data Rate : 10.3125G b/s ,PRBS2^31-1
| TX |  |  |  | RX |  |  |  | DDM
Serial number | Average power(dBm) | Ext.R(dB) | Crossing (%) | Mask&Margin(%) | Sensitivity(dBm) | Max.input power(dBm) | LOS-A(dBm) | LOS-D(dBm) | DDM Voltage(V) | DDM bias(mA) | DDM temp(℃) | DDM Tx power (dBm) | DDM RxP1 (dBm) | DDM RxP2 (dBm) | DDM RxP3(dBm)
注意事项:Attention notes
1.静电敏感器件，请遵守静电敏感器件的防护措施.The electric sensitive element，please obey the static sensitive element protection.
2.管脚易折断，请不要大力、大角度弯曲管脚.Pins is easy to break，please don’t bend it for big angle.
3.光纤易断,弯曲光纤时请留意,弯曲半径不小于30mm.The fiber is easy to break，when bend the fiber, the radius must is up to 30mm.
4.确保使用光纤连接器的端面清洁，否则会影响器件的性能.Ensure the plane of fiber connection is clean, which will influence the function of module.